## Sheet1
| Name | Standards | Speed |  |  | Topology |  |  |  | Duplex | Connector |  |  | Bytes / pakt | Max addresess | Note
|  |  | Mbits/sec | Conductors | Max length
(@ max speed)
$ | Ethercat | IEC 61158 | 100 | 8 | 100 | broadcast | linear | ring | m-s | F | RJ45 x2 |  | deterministic ? |  | 65535 | Uses ethernet layer 1 and 2
*^ | CAN Bus FD | ISO 11898-n | 3.7 | 2 | 40 | broadcast | linear bus |  | m-m | 1/2 | D-Sub | any | deterministic |  | 1024 | license cost vua chip sets/prptocl use
* | CAN Bus | ISO 11898-n | 0.32 | 2 | 40 | broadcast | linear | star | m-m | 1/2 | D-Sub | any | deterministic |  | 1024 | license cost vua chip sets/prptocl use
| Ethernet | IEEE 802.3u. | 100 | 8 | 100 | broadcast | linear | star | m-m | F | RJ45 |  | non-determisitic |  | 256
| Ethernet POE | 802.3at | 100 | 8 | 100 | broadcast | linear | star | m-m | F | RJ45 |  | non-determisitic |  | 256
| Meter-bus | EN13757-2, EN13757-3 | 0.0096 | 2 | 1000 | addressed | linear |  | m-s | 1/2 | D sub | any | non-determisitic |  | 253 | Utility meters
| SPI |  | 10 | Many |  |  |  |  | m-s | F |  | any | deterministic |  | 128
| USB2.0 |  | 480 | 4 | 2 | addressed |  | star | m-s | F | USB-aaaa |  | non-determisitic |  | 127
| I2C |  | 3.4 | 2 |  |  |  |  | m-s | 1/2 |  | any | deterministic |  | 127
%# | Profibus | IEC 61784-2 | 12 | 2-3 | 100 | token passing | linear | ring | m-m | F | D sub, | any | deterministic | 244 | 126 | Over RS485, fibre, shileded 2 core => different speeds. Industrial automation
| HART | open |  | 2 | 1000 | addressed | linear |  | m-s | 1/2 |  | any | non-determisitic |  | 63 | For 4-20mA loops
| RS485 | TIA-485(-A) or EIA-485 | 10 | 2-3 | 10 | addressed | linear |  | m-s | 1/2 | D sub | any | deterministic |  | 32
| GPIB | IEEE488.2, IEC 60488-2 | 8 | 36 | 20 | addressed | linear | daisy chain |  | F | Centronics |  | deterministic ? |  | 32
| RS422 | TIA-422 | 10 | 2-3 | 10 | addressed | linear |  | m-s | 1/2 | D sub | any | deterministic |  | 10
| RS232 | TIA TIA-232-F | 0.115 | 3 | 10 | addressed | linear |  | m-s | F | D sub | any | deterministic |  | 2
* | https://computer-solutions.co.uk/info/Embedded_tutorials/can_tutorial.htm 2^(11bits - 1 reserved)
^ | ISO 11898-4:2004 time triggered communication
$ | IP layer class C address
% | 1.5MBps common https://www.brighthubengineering.com/consumer-appliances-electronics/125704-profibus-protocol-in-plc-and-automation-technology/
# | 500kbps https://www.kunbus.com/fieldbus-basics.html