## Sheet1
| Name | Standards | Speed | Conductors | Max length | Control | Topology |  | Error | Duplex | Mode | Clocking | Connector |  | Timing | Bytes / pkt | Max addresess | Note
|  |  | Mbits/sec |  | (@ speed) |  | (primary) | (optional) | (control) |  | (Differential) |  | (primary) | (optional)
| USB2.0 |  | 480 | 4 | 2 | addressed |  | star | y | F | D | Async | USB-aaaaa |  | non-determisitic |  | 127
$ | Ethercat | IEC 61158 | 100 | 8 | 100 | broadcast | linear | ring | y | F | D | Synch | RJ45 x2 |  | deterministic ? |  | 65535 | Uses ethernet layer 1 and 2
| Ethernet | IEEE 802.3u. | 100 | 8 | 100 | broadcast | linear | star | y | F | D | Async | RJ45 |  | non-determisitic |  | 256
| Ethernet POE | 802.3at | 100 | 8 | 100 | broadcast | linear | star | y | F | D | Async | RJ45 |  | non-determisitic |  | 256
%# | Profibus | IEC 61784-2 | 12 | 2-3 | 100 | token passing | linear | ring | y | F | D | Synch | D sub, | any | deterministic | 244 | 126 | Over RS485, fibre, shileded 2 core => different speeds. Industrial automation
| SPI |  | 10 | Many |  | chip select | linear |  | n | F | S | Synch |  | any | deterministic |  | 128
*^ | CAN Bus FD | ISO 11898-n | 3.7 | 2 | 40 | broadcast | linear |  | y | H | D | Async | D-Sub | any | deterministic |  | 1024 | license cost vua chip sets/prptocl use
| I2C |  | 3.4 | 2 |  | addressed | linear |  | n | H | S | Synch |  | any | deterministic |  | 127
* | CAN Bus | ISO 11898-n | 0.32 | 2 | 40 | broadcast | linear | star | y | H | D | Async | D-Sub | any | deterministic |  | 1024 | license cost vua chip sets/prptocl use
| Meter-bus | EN13757-2 EN13757-3 | 0.0096 | 2 | 1000 | addressed | linear |  | ltd | H | D | Async | D sub | any | non-determisitic |  | 253 | Utility meters
| HART | open | 0.0003 | 2 | 1000 | addressed | linear |  | m-s | H | S | Async |  | any | non-determisitic |  | 63 | For 4-20mA loops
| RS485 | TIA-485(-A) or EIA-485 | 10 | 2-3 | 10 | addressed | linear |  | m-s | H | D | Async | D sub | any | deterministic |  | 32
| GPIB | IEEE488.2, IEC 60488-2 | 8 | 36 | 20 | addressed | linear |  | y | F | S ? | Synch | Centronics |  | deterministic ? |  | 32
| RS422 | TIA-422 | 10 | 2-3 | 10 | addressed | linear |  | n | H | D | Async | D sub | any | deterministic |  | 10
| RS232 | TIA-232-F | 0.115 | 3 | 10 | addressed | linear |  | n | F | S | Async | D sub | any | deterministic |  | 2
| IO Link | IEC 61131-9 | 0.23 | 3,5 | 20 | [7 empty] | M series circular |  |  |  | ?
| LIN |  |  | 2 | 256 | addressed | linear |  | ltd | H | S | Asynch |  | any | non-determisitic |  | ?
Decision criteria | 1 max devices |  |  | >=93 | >=93
| 2 raw speed / goodput |  |  | >=0.129 | >=0.129
| 3 physical | .1 connectors
.2 noise immunity
.3 ease of cabling / installation / maintainence
.4 topology
* | https://computer-solutions.co.uk/info/Embedded_tutorials/can_tutorial.htm 2^(11bits - 1 reserved)
^ | ISO 11898-4:2004 time triggered communication
$ | IP layer class C address
% | 1.5MBps common https://www.brighthubengineering.com/consumer-appliances-electronics/125704-profibus-protocol-in-plc-and-automation-technology/
# | 500kbps https://www.kunbus.com/fieldbus-basics.html